## Component
	How to:	Fill in the Second Line with the Number of Nodes of a particular combination of classses. The Sheet will output all the required components to source and all the required parts to fabricate.
Class			DEV	1	NMD	1	RES	1	AIR	1
Sourcing	Manufacturer	Components	QT		QT		QT		QT		Σ QT	COST (Estimated)	Σ COST
	Lego	2780	2		2		10		2		16		0
		4274	1		1		4		1		7
		6558			2		11		6		19
		32002					8		8
		18654			2		2				4
		62462					3				3
		15100			0		6		8		14
		10197					6		4		10
		27940					6				6
		32348					6				6
		32526					4		4
		45590			0					0
	RAK Wireless	RAK19003	1		1		1		1		4
		RAK4631 Arduino	1		1		1		1		4
		RAK12500	Optional	1	Optional	1	1				3
		3dBi SubG Antenna			Optional	0			1		1
	Voltaic Systems	1 Watt 6 Volt Solar Panel					2				2
		Male 3.5x1.1mm Splitter					1				1
	Adafruit	Panel Mount 2.1mm DC barrel jack					1				1
		3.5mm / 1.1mm to 5.5mm / 2.1mm DC Jack Adapter					1				1
	Keystone	Keystone 1101 Battery tray 1x 18350 Solder lug			1		1		1		3
	Ruthex	Threaded Insert 1/4"					1		1		2
	Salomon	Quicklace Kit			Optional	0					0
	Generic	RP-SMA Female to U.FL Pigtail Cable			0				1		1
		28mm OD 26mm ID 1mm Rubber O-Ring	2		2		2		2		8
		11mm OD 9mm ID 1mm Rubber O-Ring			0				1		1
		18350 3.7V Rechargeable Battery			1		1		1		3
	Consumables	JST PH 2.0 2-Pin Male/Female Cables			Required		Required		Required
		JST ZH 1.5 2-Pin Male/Female Cables					Required
		Heat Shrink Sleeves			Required		Required		Required
		PLA/PLA+/PETG 3D Printing Filament	Required		Required		Required		Required
		Solder			Required		Required		Required
Fabricating	Process	Parts	QT		QT		QT		QT		Σ QT	Fabrication Notes
	3D Printing	Lego_Test_Pin	Required		Required		Required		Required			Print Lego_Test_Pin to check your tolerances. If the part behaves like Lego when connected with Lego Pins proceed with printing all other parts. If the connections are too tight, consider recalibrating your printer and try again until you meet the expected behaviour. If the connections are too loose, consider increasing your extrusion multiplier in 5% (+0,05) increments and try again until you meet the expected behaviour. Printing the outer layers first can help with improving tolerances across all components, check to see if your slicer can enable this feature.
		Lego_Test_Axle					Required		Required			Print Lego_Test_Axle to check your tolerances. If the part behaves like Lego when connected with Lego Axles proceed with printing all other parts. If the connections are too tight, consider recalibrating your printer and try again until you meet the expected behaviour. If the connections are too loose, consider increasing your extrusion multiplier in 5% (+0,05) increments and try again until you meet the expected behaviour. Printing the outer layers first can help with improving tolerances across all components, check to see if your slicer can enable this feature.
		Connector	1		3		3		3		10
		Connector_Interface	1		1		1		1		4
		Case_Radio	1		1		1		1		4
		Case_Radio_B	1		1		1		1		4
		Bridge_LoRa	0		0				2		2
		Bridge_LoRa_B	2		2		2				6
		Bridge_BLE	2		2		2		2		8
		Antenna_Support			0				1		1
		Case_Power			1		1		1		3	Slice in spiral vase mode, positioned vertically with no solid layers, skirts or brims. Increase your extrusion multiplier by 20% (+0.2) and check if the Cover makes a water-tight seal with one of the O-Ring equipped Caps. If not, keep increasing the extrusion multiplier value in 5% increments until the Cover seals.
		Case_Power_B			1		1		1		3	Slice in spiral vase mode, positioned vertically with no solid layers, skirts or brims. Increase your extrusion multiplier by 20% (+0.2) and check if the Cover makes a water-tight seal with one of the O-Ring equipped Caps. If not, keep increasing the extrusion multiplier value in 5% increments until the Cover seals.
		Cap_INT_DEV-NMD	1		1					2
		Cap_INT_AIR					1		1
		Cap_PWR_RES					1				1
		Cap_SMA_AIR					1		1
		Cap_SMA_NMD			0					0
		Cap_STD_DEV-NMD	1		1					2
		Cap_STD_RES					1				1
		Cover	1					1
		Cover_B			1		1		1		3
		Button	1		1				1		3
		Base					1				1
		Threaded_Base					1				1	Slice with 100% infill. Use the soldering iron to press the Threaded Inserts in. In doing so, keep the soldering iron vertical and the Threaded_Base stable on a flat surface. When the tip hits the surface (through the bottom hole) the Threaded Insert should be fully seated.
		Threaded_Base_B					1		1	Slice with 100% infill. Use the soldering iron to press the Threaded Inserts in. In doing so, keep the soldering iron vertical and the Threaded_Base stable on a flat surface. When the tip hits the surface (through the bottom hole) the Threaded Insert should be fully seated.
		Brace					3				3
		Brace_B					2		2
		Panel_Support					3				3
	Printing & Laser Cutting	ID_Panel					1				1	Edit the .ai and export a file for printing and cutting. Alternatively, use/reference the .pdf to make your own designs. For making ID Panels, it's recommended using 3mm acrylic.
		Label	1		1		1		1		4	Edit the .ai and export a file for printing and cutting. Alternatively, use/reference the .pdf to make your own designs. For making Labels, it's recommended using matte adhesive PVC.